## Лист1
Lower part of the address | Peripheral device name, upper part of the address used to access it, access mode (R/W/RW) and functionality
| Switches | LEDs | PS/2 | Seven-segment displays | uart_rx | uart_tx | Video adapter
| 0x01 | 0x02 | 0x03 | 0x04 | 0x05 | 0x06 | 0x07
0x000000 | (R) Value set on the switches | (RW) Value lit on the LEDs | (R) Value of the pressed key | (RW) Value on HEX0 | (R) Received data | (RW) Transmitted data | See fig. 4
0x000004 | — | (RW) Blink mode | (R) Unread data | (RW) Value on HEX1 | (R) Unread data | —
0x000008 | — | — | — | (RW) Value on HEX2 | (R) Busy signal | (R) Busy signal
0x00000C | — | — | — | (RW) Value on HEX3 | (RW) Baud rate | (RW) Baud rate
0x000010 | — | — | — | (RW) Value on HEX4 | (RW) Parity bit | (RW) Parity bit
0x000014 | — | — | — | (RW) Value on HEX5 | (RW) Stop bit | (RW) Stop bit
0x000018 | — | — | — | (RW) Value on HEX6 | — | —
0x00001C | — | — | — | (RW) Value on HEX7 | — | —
0x000020 | — | — | — | (RW) Bit mask for enabling/disabling individual displays | — | —
0x000024 | — | (W) Reset | (W) Reset | (W) Reset | (W) Reset | (W) Reset
0x000028 | — | — | — | — | — | —
…
0xFFFFFC | — | — | — | — | — | —